## Sheet1
Attestation of GWE2 for Validation
PACs name:
Product name:
Product version that satisfies this attestation:
PAC Contact Info (Name):
PAC Contact Info (Email):
PAC Contact Info (Phone):
IP Mode
Y/N | The use of the endpoint GET /engage/sites/{siteReference}/devicedefaults/gwe2 has been added, if the previous GET /engage/sites/{siteReference}/devicedefaults/gwe endpoint was used in your software
Y/N | The use of the endpoint POST /engage/sites/{siteReference}/devicedefaults/gwe2 has been added, if the previous POST /engage/sites/{siteReference}/devicedefaults/gwe endpoint was used in your software
Y/N | The use of the endpoint PUT /engage/sites/{siteReference}/devicedefaults/gwe2 has been added, if the previous PUT /engage/sites/{siteReference}/devicedefaults/gwe endpoint was used in your software
Y/N | The use of the endpoint GET /engage/firmware/gwe 2 has been added, if the previous GET /engage/firmware/gwe endpoint was used in your software
Y/N | In parsing the repsonse of the GET /engage/devices/site/{siteReference} endpoint, devices of type "gwe2" are treated like gwe, in that they are interpreted to be a gateway device in the software capable of hosting downstream locks
Y/N | In parsing the repsonse of the GET {{GatewayIP}}/gateway/deviceInfo endpoint, devices of type "gwe2" are treated like gwe, in that they are interpreted to be a gateway device in the software capable of hosting downstream locks
Y/N | The GUI and backend logic has been updated to display and handle devices of type gwe2 similarly or identically to gwe, in terms of linking locks, recognizing linked locks, lock control and information display, and ONR capabilities. With the caveat that a maximum of 5 locks can be linked to the gwe2 device type, whereas 10 locks can be linked to the gwe device type
Y/N | If your app is using SSLv3, TLS 1.0 or TLS 1.1, you will have to update your networking to use TLS 1.2 or TLS 1.3
Y/N | The gwe2 cannot get network connectivity / IP address assignment via zero-config. We are aware and have updated any relevant documentation that indicate the network info must be set via static or DHCP protocol
RSI Mode
Y/N | If using the engage cloud gateway, for instance for site management, you have attested to all of the IP mode items listed above.
Y/N | All RSI protocol commands work identically between gwe and gwe2
Y/N | Over-the-network (ONR) firmware reflash via RSI ACP is not supported on GWE2 until Q2 2027. Gateway firmware updates must be performed via the ENGAGE Mobile App over BLE between now and Q2 2027. Once re-enabled, PACS will no longer need to physically tour devices for firmware updates — they will be able to apply the GWE2 RSI changes to the Panel and perform firmware updates directly from the panel.
Both Modes
Y/N | We understand that the direct power adapter and port has been removed, and gwe2 must be powered by POE or 12/24V 2 wire DC (from ACP or separate power supply).
Y/N | We understand that any mobile application implemented that needs to communicate with the gwe2 must use version 5.0.0 or higher of the Android device communication SDK or 8.0.0 or higher of the iOS Device Communication SDK